## P000001
GROUP_NAME | TITLE | IMAGE_URL | CONTENT | DATA_TYPE
General | PRODUCT_IMAGE |  | /content/dam/oneplus/2025/specs/buds4/images/Zen_Green_1080x1080.png /content/dam/oneplus/2025/specs/buds4/images/Storm_Gray_1080x1080.png | img
| PHONE_COLOR |  | /content/dam/oneplus/2025/specs/buds4/images/Zen_Green_160x160.jpg /content/dam/oneplus/2025/specs/buds4/images/Storm_Gray_160x160.jpg
| SPU_NAME |  | OnePlus Buds 4
| BUY_NOW_TEXT |  | {{t9n:Buy now}}
| BUY_NOW_URL |  | /product/oneplus-buds-4 |  | 说明： 1、GROPU_NAME为General，则是产品卡属性，TITLTE为固定字段，不可增加/删除 2、GROUP_NAME为KeyFeature，则是卖点属性 3、其余都为基础属性
| LEARN_MORE_TEXT |  | {{t9n:Learn more}}
| LEARN_MORE_URL |  | /oneplus-buds-4
{{t9n:Colorways}} |  |  | {{t9n:Zen Green}} {{t9n:Storm Gray}}
{{t9n:Size}} | {{t9n:Dimensions}} |  | {{t9n:Earbuds: 31*20.6*24.2mm}} {{t9n:Charging case: 65.4*52.4*25.3mm}}
| {{t9n:Weight}} |  | {{t9n:Earbuds: 4.73 ± 0.2 g}} {{t9n:Charging case: 39.97 ± 1 g}} {{t9n:Total: 49.42 ± 1 g}}
{{t9n:Audio}} | {{t9n:Drivers}} |  | {{t9n:11mm woofer + 6mm tweeter}}
| {{t9n:Frequency Response}} |  | {{t9n:15Hz~40KHz}}
| {{t9n:Driver Sensitivity}} |  | {{t9n:118±1.3dB @1mW}}
| {{t9n:Microphone Sensitivity}} |  | {{t9n:-38±1dB}}
| {{t9n:Microphones}} |  | {{t9n:3 mics per side}}
| {{t9n:Impedance}} |  | {{t9n:18Ω ± 15%}} {{t9n:10Ω ± 15%}}
| {{t9n:Sound Pressure}} |  | {{t9n:96.5dB}}
| {{t9n:Rated Power}} |  | {{t9n:10mW}}
{{t9n:Noise Cancellation}} | {{t9n:Noise Cancellation Type}} |  | {{t9n:Real-Time Adaptive Active Noise Cancellation}}
| {{t9n:Noise Reduction Depth}} |  | {{t9n:Up to 55dB}}
| {{t9n:Noise Reduction Frequency Range}} |  | {{t9n:Up to 5,500Hz}}
| {{t9n:Noise Control Modes}} |  | {{t9n:ANC on / Adaptive Mode / Transparency Mode / ANC off}}
{{t9n:3-mic AI Call Noise Cancellation}}
{{t9n:Connectivity}} | {{t9n:Bluetooth® Codec}} |  | {{t9n:LHDC 5.0 / AAC / SBC}}
| {{t9n:Bluetooth® Version}} |  | {{t9n:Bluetooth® 5.4 with Steady Connect}}
| {{t9n:Bluetooth® Effective Distance}} |  | {{t9n:10m}}
| {{t9n:Bluetooth® Transmission Protocol}} |  | {{t9n:HFP/A2DP/AVRCP}}
{{t9n:Google Fast Pair}}
{{t9n:Dual-Device Connection}}
{{t9n:Battery}} | {{t9n:Battery Capacity}} |  | {{t9n:Earbuds: 62 mAh}} {{t9n:Charging Case: 530 mAh}}
| {{t9n:Playback (ANC Off, 50% volume, AAC)}} |  | {{t9n:Earbuds: 11 hours}} {{t9n:Earbuds + Case: 45 hours}}
| {{t9n:Playback (ANC On, 50% volume, AAC)}} |  | {{t9n:Earbuds: 6 hours}} {{t9n:Earbuds + Case: 24 hours}}
| {{t9n:Playback (ANC Off, 50% volume, LHDC)}} |  | {{t9n:Earbuds: 9 hours}} {{t9n:Earbuds + Case: 37 hours}}
| {{t9n:Playback (ANC On, 50% volume, LHDC)}} |  | {{t9n:Earbuds: 5.5 hours}} {{t9n:Earbuds + Case: 22 hours}}
| {{t9n:Talk Time (ANC Off, 50% volume, HFP)}} |  | {{t9n:Earbuds: 6 hours}} {{t9n:Earbuds + Case: 24 hours}}
| {{t9n:Talk Time (ANC On, 50% volume, HFP)}} |  | {{t9n:Earbuds: 4 hours}} {{t9n:Earbuds + Case: 17 hours}}
{{t9n:Charging}} | {{t9n:Fast Charging (ANC Off, 50% volume, AAC)}} |  | {{t9n:Earbuds: 10 minutes charge for 3.5 hours playback}} {{t9n:Earbuds + Case: 10 minutes charge for 11 hours playback}}
| {{t9n:Charging Time}} |  | {{t9n:Earbuds: about 50 minutes}} {{t9n:Earbuds + Case: about 80 minutes}}
| {{t9n:Charging Interface}} |  | {{t9n:Wired: USB Type-C}}
{{t9n:Special Features}} | {{t9n:OnePlus 3D Audio}}
{{t9n:Sound Master EQ}}
{{t9n:Golden Sound}}
{{t9n:47ms Low Latency}}
{{t9n:AI Translation}}
{{t9n:Voice Assistant Shortcut}}
{{t9n:Find My Earbuds}}
{{t9n:Double-Tap for Camera Control}}
{{t9n:Compatibility with HeyMelody App}}
{{t9n:OTA Updates}}
{{t9n:IP55 Dust and Water Resistance}}
{{t9n:What's in the box}} |  |  | {{t9n:OnePlus Buds 4 x 1 pair}} {{t9n:OnePlus Buds 4 Charging Case x 1}} {{t9n:Type-C Charging Cable x 1}} {{t9n:Ear Tips (S, M, L pairs; M pre-installed)}} {{t9n:User Manual & Safety and Warranty x 1}}

## P000002
GROUP_NAME | TITLE | IMAGE_URL | CONTENT | DATA_TYPE
General | PRODUCT_IMAGE |  | /content/dam/oneplus/2025/specs/buds4/images/Zen_Green_1080x1080.png /content/dam/oneplus/2025/specs/buds4/images/Storm_Gray_1080x1080.png | img
| PHONE_COLOR |  | /content/dam/oneplus/2025/specs/buds4/images/Zen_Green_160x160.jpg /content/dam/oneplus/2025/specs/buds4/images/Storm_Gray_160x160.jpg
| SPU_NAME |  | OnePlus Buds 4
| BUY_NOW_TEXT |  | {{t9n:Buy now}} |  | 说明： 1、GROPU_NAME为General，则是产品卡属性，TITLTE为固定字段，不可增加/删除 2、GROUP_NAME为KeyFeature，则是卖点属性 3、其余都为基础属性
| BUY_NOW_URL |  | /product/oneplus-buds-4
| LEARN_MORE_TEXT |  | {{t9n:Learn more}}
| LEARN_MORE_URL |  | /oneplus-buds-4
KeyFeature
{{t9n:Colorways}} |  |  | {{t9n:Zen Green}} {{t9n:Storm Gray}}
{{t9n:Size}} | {{t9n:Dimentions}} |  | {{t9n:Earbuds: 31*20.6*24.2mm}} {{t9n:Charging case: 65.4*52.4*25.3mm}}
| {{t9n:Weight}} |  | {{t9n:Earbuds: 4.73+/-0.2 g}} {{t9n:Charging case: 39.57 ± 1 g}} {{t9n:Total: 49.02 ± 1 g}}
{{t9n:Audio}} | {{t9n:Drivers}} |  | {{t9n:11mm woofer + 6mm tweeter}}
| {{t9n:Frequency Response}} |  | {{t9n:15Hz~40KHz}}
| {{t9n:Driver Sensitivity}} |  | {{t9n:118±1.3dB @1mW}}
| {{t9n:Microphone Sensitivity}} |  | {{t9n:-38±1dB}}
| {{t9n:Microphones}} |  | {{t9n:3 mics per side}}
| {{t9n:Impedance}} |  | {{t9n:18Ω ± 15%}} {{t9n:10Ω ± 15%}}
| {{t9n:Sound Pressure}} |  | {{t9n:96.5dB}}
| {{t9n:Rated Power}} |  | {{t9n:10mW}}
{{t9n:Noise Cancellation}} | {{t9n:Noise Cancellation Type}} |  | {{t9n:Real-Time Adaptive Active Noise Cancellation}}
| {{t9n:Noise Reduction Depth}} |  | {{t9n:Up to 55dB}}
| {{t9n:Noise Reduction Frequency Range}} |  | {{t9n:Up to 5,500Hz}}
| {{t9n:Noise Control Modes}} |  | {{t9n:ANC on / Adaptive Mode / Transparency Mode / ANC off}}
{{t9n:3-mic AI Call Noise Cancellation}}
{{t9n:Connectivity}} | {{t9n:Bluetooth® Codec}} |  | {{t9n:LHDC 5.0 / AAC / SBC}}
| {{t9n:Bluetooth® Version}} |  | {{t9n:Bluetooth® 5.4 with Steady Connect}}
| {{t9n:Bluetooth® Effective Distance}} |  | {{t9n:10m}}
| {{t9n:Bluetooth® Transmission Protocol}} |  | {{t9n:HFP/A2DP/AVRCP}}
{{t9n:Google Fast Pair}}
{{t9n:Dual-Device Connection}}
{{t9n:Battery}} | {{t9n:Battery Capacity}} |  | {{t9n:Earbuds: 62mAh}} {{t9n:Charging Case: 530mAh}}
| {{t9n:Playback (ANC Off, 50% volume, AAC)}} |  | {{t9n:Earbuds: 11 hours}} {{t9n:Earbuds + Case: 45 hours}}
| {{t9n:Playback (ANC On, 50% volume, AAC)}} |  | {{t9n:Earbuds: 6 hours}} {{t9n:Earbuds + Case: 24 hours}}
| {{t9n:Playback (ANC Off, 50% volume, LHDC)}} |  | {{t9n:Earbuds: 9 hours}} {{t9n:Earbuds + Case: 37 hours}}
| {{t9n:Playback (ANC On, 50% volume, LHDC)}} |  | {{t9n:Earbuds: 5.5 hours}} {{t9n:Earbuds + Case: 22 hours}}
| {{t9n:Talk Time (ANC Off, 50% volume, AAC)}} |  | {{t9n:Earbuds: 6 hours}} {{t9n:Earbuds + Case: 24 hours}}
| {{t9n:Talk Time (ANC On, 50% volume, AAC)}} |  | {{t9n:Earbuds: 4 hours}} {{t9n:Earbuds + Case: 17 hours}}
{{t9n:Charging}} | {{t9n:Fast Charging (ANC Off, 50% volume, AAC)}} |  | {{t9n:Earbuds: 10 minutes charge for 3.5 hours playback}} {{t9n:Earbuds + Case: 10 minutes charge for 11 hours playback}}
| {{t9n:Charging Time (ANC Off, 50% volume, AAC)}} |  | {{t9n:Earbuds: about 50 minutes}} {{t9n:Earbuds + Case: about 80 minutes}}
| {{t9n:Charging Interface}} |  | {{t9n:Wired: USB Type-C}}
{{t9n:Special Features}} | {{t9n:OnePlus 3D Audio}}
{{t9n:Sound Master EQ}}
{{t9n:Golden Sound}}
{{t9n:47ms Low Latency}}
{{t9n:AI Translation}}
{{t9n:Voice Assistant Shortcut}}
{{t9n:Find My Earbuds}}
{{t9n:Double-Tap for Camera Control}}
{{t9n:Compatibility with HeyMelody App}}
{{t9n:OTA Updates}}
{{t9n:IP55 Dust and Water Resistance}}
{{t9n:What's in the box}} |  |  | {{t9n:OnePlus Buds 4 x 1 pair}} {{t9n:OnePlus Buds 4 Charging Case x 1}} {{t9n:Type-C Charging Cable x 1}} {{t9n:Ear Tips (S, M, L pairs; M pre-installed)}} {{t9n:User Manual & Safety and Warranty x 1}}
{{t9n:Note}} |  |  | {{t9n:*Data is based on OnePlus Test Laboratory results. Actual performance experienced by users may vary based on specific conditions}}